## Sheet1
xxxx xxxx xxxxx xxPCS BOM (Sample Bill of Materials)
Item # | *Designator | *Qty | Manufacturer | *Mfg Part # | Description / Value | *Package/Footprint | Type | Your Instructions / Notes | PCBWay Update
1 | C3,C19,C18,C15,C2,C13,C12,C14,C16,C11,C20,C8,C27,C25,C26,C17,C23,C7,C24 | 19 |  | 08055C104K4T2A | 0.1uf-50v-x7r 08055C104K4T2A | C_0805_2012Metric_Pad1.18x1.45mm_HandSolder
2 | C22 | 1 |  | GRM32ER71H475KA88L | 4.7uf-50v-X7R GRM32ER71H475KA88L | C_1210_3225Metric_Pad1.33x2.70mm_HandSolder
3 | C21 | 1 |  | GRM32ER71C226KEA8K | 22uf-16v-X7R GRM32ER71C226KEA8K | C_1210_3225Metric_Pad1.33x2.70mm_HandSolder
4 | C1,C4,C9,C10 | 4 |  | EEE-HA1V101XP | 100uf35v-6.3x7.7mm EEE-HA1V101XP | CP_Elec_6.3x7.7
5 | C5,C28,C6 | 3 |  | EEE-HA1C221XP | 220uf16v-6.3x7.7mm EEE-HA1C221XP | CP_Elec_6.3x7.7
6 | R8,R13 | 2 |  | RCC0805330RFKEA | 330 Ohm 1% RCC0805330RFKEA | R_0805_2012Metric_Pad1.20x1.40mm_HandSolder
7 | R7,R10,R14 | 3 |  | RCC0805470RFKEA | 470 Ohm 1% RCC0805470RFKEA | R_0805_2012Metric_Pad1.20x1.40mm_HandSolder
8 | R12,R4,R6,R1,R2 | 5 |  | 560112120013 | 100 kOhm 1% WRIS-RSKS 560112120013 | R_0805_2012Metric_Pad1.20x1.40mm_HandSolder
9 | R17,R16 | 2 |  | 560112120015 | 200 Ohm 1% WRIS-RSKS 560112120015 | R_0805_2012Metric_Pad1.20x1.40mm_HandSolder
10 | R9 | 1 |  | MR08X4990FTL | 499 Ohm 1% MR08X4990FTL | R_0805_2012Metric_Pad1.20x1.40mm_HandSolder
11 | R3,R5 | 2 |  | ERJ-T06J102V | 1kOhm 5% ERJ-T06J102V | R_0805_2012Metric_Pad1.20x1.40mm_HandSolder
12 | R11 | 1 |  | 560112120026 | 22.1k 1% W眉rth WRIS-RSKS 560112120026 | R_0805_2012Metric_Pad1.20x1.40mm_HandSolder
13 | R15 | 1 |  | ERJ-T06J221V | 220 Ohm 5% ERJ-T06J221V | R_0805_2012Metric_Pad1.20x1.40mm_HandSolder
14 | U4 Socket,U1 Socket,U3 Socket,U2 Socket | 8 |  | BKL 10122206 | 2604 | PinSocket_1x08_P2.54mm_Vertical
15 | U4,U1,U3,U2 | 0 |  |  | TMC2209 | MODULE_TMC2209_SILENTSTEPSTICK |  |  | DNP
16 | J21 | 1 |  | WAGO 2604-1102 | WAGO 2604-1102 | 26041102
17 | J19 | 1 |  | B4B-XH-A(LF)(SN) | JST XHP-4 | JST_XH_B4B-XH-A_1x02_P2.50mm_Vertical
18 | J12,J11 | 2 |  | B2B-XH-A(LF)(SN) | JST XHP-2 | JST_XH_B2B-XH-A_1x02_P2.50mm_Vertical
19 | J14 | 1 |  | S4B-XH-A(LF)(SN) | JST XHP-4 | JST_XH_S4B-XH-A_1x04_P2.50mm_Horizontal
20 | J4 | 1 |  | S5B-XH-A(LF)(SN) | JST XHP-5 | JST_XH_S5B-XH-A_1x05_P2.50mm_Horizontal
21 | J3 | 1 |  | S13B-XH-A(LF)(SN) | JST XHP-13 | JST_XH_S13B-XH-A_1x05_P2.50mm_Horizontal
22 | J9 | 1 |  | S2B-XH-A(LF)(SN) | JST XHP-2 | JST_XH_S2B-XH-A_1x02_P2.50mm_Horizontal
23 | J7 | 1 |  | BL 1X06G8 2,54 | 2,54mm pin socket 1x06 | PinSocket_1x06_P2.54mm_Vertical
24 | J1 | 1 |  | 10-97-7046 | 2,54mm pin header 2x02 | PinHeader_2x02_P2.54mm_Vertical
25 | J20 | 0 |  |  | Not used | PinHeader_1x02_P2.54mm_Vertical |  |  | DNP
26 | J15,J13,J2,J10 | 4 |  | TE Connectivity 796689-4 | 35掳 4-pole screw terminal ( TE Connectivity 796689-4 ) | TerminalBlock_Phoenix_MKDS-1,5-4_1x04_P5.00mm_Horizontal
27 | J6 | 1 |  | BL 1X20G8 2,54 | 2,54mm pin socket 1x19 (1x20 cutted) BL 1X20G8 2,54 | PinSocket_1x19_P2.54mm_Vertical
28 | J5 | 1 |  | BKL 10120963 | 2,54mm pin socket 2x19 (2x20 cutted) BKL 10120963 | PinSocket_2x19_P2.54mm_Vertical
29 | S2,S4,S3,S1 | 4 |  | TE Connectivity 2454985-2 | SMD Dip switch 2 pos, gull wing | DIP-2
30 | D3 | 1 |  | 597-3305-607F | 597-3305-607F | LED_0805_2012Metric_Pad1.15x1.40mm_HandSolder
31 | D1,D2 | 2 |  | RB168L-60TFTE25 | Schottky Diodes & Rectifiers DO214 60V 1A AUTO SCHOTTKY | DO-214AC-2
32 | L1 | 1 |  | 7447786008 | SMD WE-PD 8.2uH 2.3A | WE-PD_6033_6050_PLASTIC_BASE54
33 | IC5 | 1 |  | LMR51420XFDDCR | SIMPLE SWITCHER power converter LMR51420XFDDCR | SOT95P280X110-6N
34 | IC3,IC4 | 2 |  | MMBT3904 | NPN transistor MMBT3904 | SOT95P240X110-3N
35 | IC1,IC2 | 2 |  | H11L1SR2M | H11L1SR2M | SOT254P916X480-6N
| / | 1 |  |  |  | AZ delivery 38Pin ESP32 NodeMCU WLAN Development Dev Kit C WiFi Bluetooth Board WROOM32 Espressif |  | https://www.ebay.de/itm/144215008485 | DNP
| / | 1 |  |  |  | Silentstepstick TMC2209 |  |  | DNP
Need a quick and accurante quote? Need an efficient production? Please read SMT Ordering Necessary Files & Info in 1 minute. Thank you very much!
Click for Instructions on How to Create a BOM